## lci_method1
lci_method | process | 0a_Ref_Low_C+N | 0b_Ref_High_C+N | 0c_Ref_Low_C+high N | 0d_Ref_High_C+high N
ReCiPe Midpoint (H) w/o LT - climate change w/o LT, GWP100 w/o LT | T03: Activated sludge | 25497.8537 | 6656.436 | 17548.3394 | 2705.4164
ReCiPe Midpoint (H) w/o LT - climate change w/o LT, GWP100 w/o LT | T06: CHP plant | 606.9061 | 604.4915 | 614.5699 | 607.5229
ReCiPe Midpoint (H) w/o LT - climate change w/o LT, GWP100 w/o LT | T07: Centrifuge | 276.7526 | 280.9735 | 283.7759 | 282.3968
ReCiPe Midpoint (H) w/o LT - climate change w/o LT, GWP100 w/o LT | T11: Electricity WWTP (RER) | 12519.8251 | 11693.892 | 13972.8254 | 13311.8549
ReCiPe Midpoint (H) w/o LT - climate change w/o LT, GWP100 w/o LT | T12: Electricity for sludge treatment (RER) | 2601.6836 | 2556.0364 | 2665.8967 | 2568.9307
ReCiPe Midpoint (H) w/o LT - climate change w/o LT, GWP100 w/o LT | T13: FeCl3 | 1548.4823 | 2015.9389 | 2264.2011 | 2085.3147
ReCiPe Midpoint (H) w/o LT - climate change w/o LT, GWP100 w/o LT | T14: Polymer | 806.7215 | 834.3755 | 822.7999 | 830.1515
ReCiPe Midpoint (H) w/o LT - climate change w/o LT, GWP100 w/o LT | T15: Sludge transport [RER] | 1381.5059 | 1422.5158 | 1443.2786 | 1439.5307
ReCiPe Midpoint (H) w/o LT - climate change w/o LT, GWP100 w/o LT | T21: Mono-Incineration | 6154.2985 | 6307.9557 | 6391.4085 | 6371.7951
ReCiPe Midpoint (H) w/o LT - climate change w/o LT, GWP100 w/o LT | T30: Heat credits (RER) | -1262.3713 | -1206.9239 | -1196.9612 | -1184.1996
ReCiPe Midpoint (H) w/o LT - climate change w/o LT, GWP100 w/o LT | T31: Electricity credits (RER) | -12697.2091 | -12457.2061 | -12595.8471 | -12443.3135
ReCiPe Midpoint (H) w/o LT - climate change w/o LT, GWP100 w/o LT | T39: treatment of hazardous waste, underground deposit [DE] | 1683.1044 | 1822.2929 | 1875.3728 | 1879.7722
ReCiPe Midpoint (H) w/o LT - climate change w/o LT, GWP100 w/o LT | T51: Infrastructure | 2134.2863 | 1778.3237 | 2199.3582 | 1585.3265
ReCiPe Midpoint (H) w/o LT - climate change w/o LT, GWP100 w/o LT | T10: Effluent

## lci_method2
lci_method | process | 0a_Ref_Low_C+N | 0b_Ref_High_C+N | 0c_Ref_Low_C+high N | 0d_Ref_High_C+high N
ReCiPe Midpoint (H) w/o LT - freshwater ecotoxicity w/o LT, FETPinf w/o LT | T11: Electricity WWTP (RER) | 3.2404 | 3.0266 | 3.6164 | 3.4453
ReCiPe Midpoint (H) w/o LT - freshwater ecotoxicity w/o LT, FETPinf w/o LT | T12: Electricity for sludge treatment (RER) | 0.67336 | 0.66155 | 0.68998 | 0.66488
ReCiPe Midpoint (H) w/o LT - freshwater ecotoxicity w/o LT, FETPinf w/o LT | T13: FeCl3 | 1.2658 | 1.6479 | 1.8508 | 1.7046
ReCiPe Midpoint (H) w/o LT - freshwater ecotoxicity w/o LT, FETPinf w/o LT | T14: Polymer | 0.55829 | 0.57743 | 0.56942 | 0.57451
ReCiPe Midpoint (H) w/o LT - freshwater ecotoxicity w/o LT, FETPinf w/o LT | T15: Sludge transport [RER] | 1.0726 | 1.1045 | 1.1206 | 1.1177
ReCiPe Midpoint (H) w/o LT - freshwater ecotoxicity w/o LT, FETPinf w/o LT | T21: Mono-Incineration | 0.20698 | 0.21215 | 0.21496 | 0.2143
ReCiPe Midpoint (H) w/o LT - freshwater ecotoxicity w/o LT, FETPinf w/o LT | T30: Heat credits (RER) | -0.52601 | -0.50291 | -0.49875 | -0.49344
ReCiPe Midpoint (H) w/o LT - freshwater ecotoxicity w/o LT, FETPinf w/o LT | T31: Electricity credits (RER) | -3.2863 | -3.2241 | -3.26 | -3.2205
ReCiPe Midpoint (H) w/o LT - freshwater ecotoxicity w/o LT, FETPinf w/o LT | T39: treatment of hazardous waste, underground deposit [DE] | 0.88321 | 0.95625 | 0.9841 | 0.98641
ReCiPe Midpoint (H) w/o LT - freshwater ecotoxicity w/o LT, FETPinf w/o LT | T51: Infrastructure | 0.92934 | 0.7741 | 0.95764 | 0.69001
ReCiPe Midpoint (H) w/o LT - freshwater ecotoxicity w/o LT, FETPinf w/o LT | T03: Activated sludge
ReCiPe Midpoint (H) w/o LT - freshwater ecotoxicity w/o LT, FETPinf w/o LT | T06: CHP plant
ReCiPe Midpoint (H) w/o LT - freshwater ecotoxicity w/o LT, FETPinf w/o LT | T07: Centrifuge
ReCiPe Midpoint (H) w/o LT - freshwater ecotoxicity w/o LT, FETPinf w/o LT | T10: Effluent

## lci_method3
lci_method | process | 0a_Ref_Low_C+N | 0b_Ref_High_C+N | 0c_Ref_Low_C+high N | 0d_Ref_High_C+high N
ReCiPe Midpoint (H) w/o LT - freshwater eutrophication w/o LT, FEP w/o LT | T10: Effluent | 106.2572 | 53.164 | 32.2908 | 16.1606
ReCiPe Midpoint (H) w/o LT - freshwater eutrophication w/o LT, FEP w/o LT | T11: Electricity WWTP (RER) | 1.206 | 1.1264 | 1.346 | 1.2823
ReCiPe Midpoint (H) w/o LT - freshwater eutrophication w/o LT, FEP w/o LT | T12: Electricity for sludge treatment (RER) | 0.25061 | 0.24622 | 0.2568 | 0.24746
ReCiPe Midpoint (H) w/o LT - freshwater eutrophication w/o LT, FEP w/o LT | T13: FeCl3 | 0.22142 | 0.28827 | 0.32377 | 0.29819
ReCiPe Midpoint (H) w/o LT - freshwater eutrophication w/o LT, FEP w/o LT | T14: Polymer | 0.018918 | 0.019567 | 0.019295 | 0.019468
ReCiPe Midpoint (H) w/o LT - freshwater eutrophication w/o LT, FEP w/o LT | T15: Sludge transport [RER] | 0.019873 | 0.020463 | 0.020762 | 0.020708
ReCiPe Midpoint (H) w/o LT - freshwater eutrophication w/o LT, FEP w/o LT | T21: Mono-Incineration | 0.015613 | 0.016002 | 0.016214 | 0.016164
ReCiPe Midpoint (H) w/o LT - freshwater eutrophication w/o LT, FEP w/o LT | T30: Heat credits (RER) | -0.0099481 | -0.0095112 | -0.0094327 | -0.0093321
ReCiPe Midpoint (H) w/o LT - freshwater eutrophication w/o LT, FEP w/o LT | T31: Electricity credits (RER) | -1.2231 | -1.2 | -1.2133 | -1.1986
ReCiPe Midpoint (H) w/o LT - freshwater eutrophication w/o LT, FEP w/o LT | T39: treatment of hazardous waste, underground deposit [DE] | 0.05628 | 0.060935 | 0.06271 | 0.062857
ReCiPe Midpoint (H) w/o LT - freshwater eutrophication w/o LT, FEP w/o LT | T51: Infrastructure | 0.11239 | 0.093597 | 0.1158 | 0.083402
ReCiPe Midpoint (H) w/o LT - freshwater eutrophication w/o LT, FEP w/o LT | T03: Activated sludge
ReCiPe Midpoint (H) w/o LT - freshwater eutrophication w/o LT, FEP w/o LT | T06: CHP plant
ReCiPe Midpoint (H) w/o LT - freshwater eutrophication w/o LT, FEP w/o LT | T07: Centrifuge

## lci_method4
lci_method | process | 0a_Ref_Low_C+N | 0b_Ref_High_C+N | 0c_Ref_Low_C+high N | 0d_Ref_High_C+high N
ReCiPe Midpoint (H) w/o LT - human toxicity w/o LT, HTPinf w/o LT | T11: Electricity WWTP (RER) | 853.2464 | 796.9577 | 952.2707 | 907.2245
ReCiPe Midpoint (H) w/o LT - human toxicity w/o LT, HTPinf w/o LT | T12: Electricity for sludge treatment (RER) | 177.309 | 174.198 | 181.6852 | 175.0768
ReCiPe Midpoint (H) w/o LT - human toxicity w/o LT, HTPinf w/o LT | T13: FeCl3 | 355.4879 | 462.8028 | 519.7968 | 478.7295
ReCiPe Midpoint (H) w/o LT - human toxicity w/o LT, HTPinf w/o LT | T14: Polymer | 52.1775 | 53.9661 | 53.2174 | 53.6929
ReCiPe Midpoint (H) w/o LT - human toxicity w/o LT, HTPinf w/o LT | T15: Sludge transport [RER] | 291.7989 | 300.461 | 304.8465 | 304.0548
ReCiPe Midpoint (H) w/o LT - human toxicity w/o LT, HTPinf w/o LT | T21: Mono-Incineration | 38.448 | 39.408 | 39.9293 | 39.8068
ReCiPe Midpoint (H) w/o LT - human toxicity w/o LT, HTPinf w/o LT | T30: Heat credits (RER) | -18.3618 | -17.5553 | -17.4104 | -17.2248
ReCiPe Midpoint (H) w/o LT - human toxicity w/o LT, HTPinf w/o LT | T31: Electricity credits (RER) | -865.3354 | -848.9788 | -858.4274 | -848.032
ReCiPe Midpoint (H) w/o LT - human toxicity w/o LT, HTPinf w/o LT | T39: treatment of hazardous waste, underground deposit [DE] | 140.8569 | 152.5054 | 156.9476 | 157.3158
ReCiPe Midpoint (H) w/o LT - human toxicity w/o LT, HTPinf w/o LT | T51: Infrastructure | 265.3718 | 221.0514 | 273.4452 | 196.9991
ReCiPe Midpoint (H) w/o LT - human toxicity w/o LT, HTPinf w/o LT | T03: Activated sludge
ReCiPe Midpoint (H) w/o LT - human toxicity w/o LT, HTPinf w/o LT | T06: CHP plant
ReCiPe Midpoint (H) w/o LT - human toxicity w/o LT, HTPinf w/o LT | T07: Centrifuge
ReCiPe Midpoint (H) w/o LT - human toxicity w/o LT, HTPinf w/o LT | T10: Effluent

## lci_method5
lci_method | process | 0a_Ref_Low_C+N | 0b_Ref_High_C+N | 0c_Ref_Low_C+high N | 0d_Ref_High_C+high N
ReCiPe Midpoint (H) w/o LT - marine ecotoxicity w/o LT, METPinf w/o LT | T11: Electricity WWTP (RER) | 5.3316 | 4.9799 | 5.9503 | 5.6689
ReCiPe Midpoint (H) w/o LT - marine ecotoxicity w/o LT, METPinf w/o LT | T12: Electricity for sludge treatment (RER) | 1.1079 | 1.0885 | 1.1353 | 1.094
ReCiPe Midpoint (H) w/o LT - marine ecotoxicity w/o LT, METPinf w/o LT | T13: FeCl3 | 3.6289 | 4.7245 | 5.3063 | 4.887
ReCiPe Midpoint (H) w/o LT - marine ecotoxicity w/o LT, METPinf w/o LT | T14: Polymer | 0.8015 | 0.82897 | 0.81747 | 0.82478
ReCiPe Midpoint (H) w/o LT - marine ecotoxicity w/o LT, METPinf w/o LT | T15: Sludge transport [RER] | 4.9078 | 5.0535 | 5.1273 | 5.114
ReCiPe Midpoint (H) w/o LT - marine ecotoxicity w/o LT, METPinf w/o LT | T21: Mono-Incineration | 0.50758 | 0.52025 | 0.52713 | 0.52552
ReCiPe Midpoint (H) w/o LT - marine ecotoxicity w/o LT, METPinf w/o LT | T30: Heat credits (RER) | -0.56881 | -0.54382 | -0.53933 | -0.53358
ReCiPe Midpoint (H) w/o LT - marine ecotoxicity w/o LT, METPinf w/o LT | T31: Electricity credits (RER) | -5.4071 | -5.3049 | -5.364 | -5.299
ReCiPe Midpoint (H) w/o LT - marine ecotoxicity w/o LT, METPinf w/o LT | T39: treatment of hazardous waste, underground deposit [DE] | 1.3393 | 1.45 | 1.4923 | 1.4958
ReCiPe Midpoint (H) w/o LT - marine ecotoxicity w/o LT, METPinf w/o LT | T51: Infrastructure | 2.2159 | 1.8463 | 2.2835 | 1.6457
ReCiPe Midpoint (H) w/o LT - marine ecotoxicity w/o LT, METPinf w/o LT | T03: Activated sludge
ReCiPe Midpoint (H) w/o LT - marine ecotoxicity w/o LT, METPinf w/o LT | T06: CHP plant
ReCiPe Midpoint (H) w/o LT - marine ecotoxicity w/o LT, METPinf w/o LT | T07: Centrifuge
ReCiPe Midpoint (H) w/o LT - marine ecotoxicity w/o LT, METPinf w/o LT | T10: Effluent

## lci_method6
lci_method | process | 0a_Ref_Low_C+N | 0b_Ref_High_C+N | 0c_Ref_Low_C+high N | 0d_Ref_High_C+high N
ReCiPe Midpoint (H) w/o LT - marine eutrophication w/o LT, MEP w/o LT | T03: Activated sludge | 3.7882 | 3.7751 | 3.8084 | 3.782
ReCiPe Midpoint (H) w/o LT - marine eutrophication w/o LT, MEP w/o LT | T06: CHP plant | 0.32487 | 0.32358 | 0.32897 | 0.3252
ReCiPe Midpoint (H) w/o LT - marine eutrophication w/o LT, MEP w/o LT | T10: Effluent | 1463.2264 | 729.7759 | 1102.5239 | 550.8749
ReCiPe Midpoint (H) w/o LT - marine eutrophication w/o LT, MEP w/o LT | T11: Electricity WWTP (RER) | 1.0316 | 0.96357 | 1.1514 | 1.0969
ReCiPe Midpoint (H) w/o LT - marine eutrophication w/o LT, MEP w/o LT | T12: Electricity for sludge treatment (RER) | 0.21438 | 0.21062 | 0.21967 | 0.21168
ReCiPe Midpoint (H) w/o LT - marine eutrophication w/o LT, MEP w/o LT | T13: FeCl3 | 0.25068 | 0.32636 | 0.36655 | 0.33759
ReCiPe Midpoint (H) w/o LT - marine eutrophication w/o LT, MEP w/o LT | T14: Polymer | 2.9725 | 3.0744 | 3.0318 | 3.0589
ReCiPe Midpoint (H) w/o LT - marine eutrophication w/o LT, MEP w/o LT | T15: Sludge transport [RER] | 0.17411 | 0.17928 | 0.1819 | 0.18143
ReCiPe Midpoint (H) w/o LT - marine eutrophication w/o LT, MEP w/o LT | T21: Mono-Incineration | 0.24992 | 0.25616 | 0.25954 | 0.25875
ReCiPe Midpoint (H) w/o LT - marine eutrophication w/o LT, MEP w/o LT | T30: Heat credits (RER) | -0.043204 | -0.041307 | -0.040966 | -0.040529
ReCiPe Midpoint (H) w/o LT - marine eutrophication w/o LT, MEP w/o LT | T31: Electricity credits (RER) | -1.0462 | -1.0265 | -1.0379 | -1.0253
ReCiPe Midpoint (H) w/o LT - marine eutrophication w/o LT, MEP w/o LT | T39: treatment of hazardous waste, underground deposit [DE] | 0.17995 | 0.19483 | 0.2005 | 0.20097
ReCiPe Midpoint (H) w/o LT - marine eutrophication w/o LT, MEP w/o LT | T51: Infrastructure | 0.20576 | 0.17133 | 0.21204 | 0.1528
ReCiPe Midpoint (H) w/o LT - marine eutrophication w/o LT, MEP w/o LT | T07: Centrifuge

## lci_method7
lci_method | process | 0a_Ref_Low_C+N | 0b_Ref_High_C+N | 0c_Ref_Low_C+high N | 0d_Ref_High_C+high N
ReCiPe Midpoint (H) w/o LT - terrestrial acidification w/o LT, TAP100 w/o LT | T03: Activated sludge | 100.8809 | 100.5337 | 101.4205 | 100.7174
ReCiPe Midpoint (H) w/o LT - terrestrial acidification w/o LT, TAP100 w/o LT | T06: CHP plant | 30.2068 | 30.0037 | 30.5882 | 30.1542
ReCiPe Midpoint (H) w/o LT - terrestrial acidification w/o LT, TAP100 w/o LT | T11: Electricity WWTP (RER) | 53.0564 | 49.5563 | 59.214 | 56.4129
ReCiPe Midpoint (H) w/o LT - terrestrial acidification w/o LT, TAP100 w/o LT | T12: Electricity for sludge treatment (RER) | 11.0254 | 10.832 | 11.2975 | 10.8866
ReCiPe Midpoint (H) w/o LT - terrestrial acidification w/o LT, TAP100 w/o LT | T13: FeCl3 | 8.4995 | 11.0653 | 12.428 | 11.4461
ReCiPe Midpoint (H) w/o LT - terrestrial acidification w/o LT, TAP100 w/o LT | T14: Polymer | 4.7038 | 4.865 | 4.7975 | 4.8404
ReCiPe Midpoint (H) w/o LT - terrestrial acidification w/o LT, TAP100 w/o LT | T15: Sludge transport [RER] | 4.3411 | 4.4699 | 4.5352 | 4.5234
ReCiPe Midpoint (H) w/o LT - terrestrial acidification w/o LT, TAP100 w/o LT | T21: Mono-Incineration | 5.8222 | 5.9676 | 6.0466 | 6.028
ReCiPe Midpoint (H) w/o LT - terrestrial acidification w/o LT, TAP100 w/o LT | T30: Heat credits (RER) | -1.6647 | -1.5916 | -1.5784 | -1.5616
ReCiPe Midpoint (H) w/o LT - terrestrial acidification w/o LT, TAP100 w/o LT | T31: Electricity credits (RER) | -53.8082 | -52.7911 | -53.3786 | -52.7322
ReCiPe Midpoint (H) w/o LT - terrestrial acidification w/o LT, TAP100 w/o LT | T39: treatment of hazardous waste, underground deposit [DE] | 5.7878 | 6.2664 | 6.4489 | 6.4641
ReCiPe Midpoint (H) w/o LT - terrestrial acidification w/o LT, TAP100 w/o LT | T51: Infrastructure | 6.7076 | 5.5866 | 6.9121 | 4.9808
ReCiPe Midpoint (H) w/o LT - terrestrial acidification w/o LT, TAP100 w/o LT | T07: Centrifuge
ReCiPe Midpoint (H) w/o LT - terrestrial acidification w/o LT, TAP100 w/o LT | T10: Effluent

## lci_method8
lci_method | process | 0a_Ref_Low_C+N | 0b_Ref_High_C+N | 0c_Ref_Low_C+high N | 0d_Ref_High_C+high N
cumulative energy demand - fossil, non-renewable energy resources, fossil | T11: Electricity WWTP (RER) | 145349.7397 | 135761.0142 | 162218.4428 | 154544.8619
cumulative energy demand - fossil, non-renewable energy resources, fossil | T12: Electricity for sludge treatment (RER) | 30204.4184 | 29674.4745 | 30949.9039 | 29824.171
cumulative energy demand - fossil, non-renewable energy resources, fossil | T13: FeCl3 | 17733.738 | 23087.2066 | 25930.3887 | 23881.7212
cumulative energy demand - fossil, non-renewable energy resources, fossil | T14: Polymer | 21443.1405 | 22178.2007 | 21870.5132 | 22065.9222
cumulative energy demand - fossil, non-renewable energy resources, fossil | T15: Sludge transport [RER] | 22136.6429 | 22793.7685 | 23126.4624 | 23066.4074
cumulative energy demand - fossil, non-renewable energy resources, fossil | T21: Mono-Incineration | 5686.8503 | 5828.8365 | 5905.9507 | 5887.827
cumulative energy demand - fossil, non-renewable energy resources, fossil | T30: Heat credits (RER) | -22324.0868 | -21343.5422 | -21167.3578 | -20941.6799
cumulative energy demand - fossil, non-renewable energy resources, fossil | T31: Electricity credits (RER) | -147409.0902 | -144622.7596 | -146232.322 | -144461.4726
cumulative energy demand - fossil, non-renewable energy resources, fossil | T39: treatment of hazardous waste, underground deposit [DE] | 15000.3282 | 16240.8168 | 16713.8811 | 16753.0895
cumulative energy demand - fossil, non-renewable energy resources, fossil | T51: Infrastructure | 16603.6281 | 13830.5585 | 17109.8396 | 12330.2142
cumulative energy demand - fossil, non-renewable energy resources, fossil | T03: Activated sludge
cumulative energy demand - fossil, non-renewable energy resources, fossil | T06: CHP plant
cumulative energy demand - fossil, non-renewable energy resources, fossil | T07: Centrifuge
cumulative energy demand - fossil, non-renewable energy resources, fossil | T10: Effluent

## lci_method9
lci_method | process | 0a_Ref_Low_C+N | 0b_Ref_High_C+N | 0c_Ref_Low_C+high N | 0d_Ref_High_C+high N
cumulative energy demand - nuclear, non-renewable energy resources, nuclear | T11: Electricity WWTP (RER) | 103170.3527 | 96364.2023 | 115143.8866 | 109697.1205
cumulative energy demand - nuclear, non-renewable energy resources, nuclear | T12: Electricity for sludge treatment (RER) | 21439.3263 | 21063.1681 | 21968.4776 | 21169.4238
cumulative energy demand - nuclear, non-renewable energy resources, nuclear | T13: FeCl3 | 2130.7733 | 2774.012 | 3115.6307 | 2869.4759
cumulative energy demand - nuclear, non-renewable energy resources, nuclear | T14: Polymer | 620.3639 | 641.6297 | 632.7281 | 638.3814
cumulative energy demand - nuclear, non-renewable energy resources, nuclear | T15: Sludge transport [RER] | 557.4779 | 574.0266 | 582.405 | 580.8926
cumulative energy demand - nuclear, non-renewable energy resources, nuclear | T21: Mono-Incineration | 364.628 | 373.7319 | 378.6763 | 377.5142
cumulative energy demand - nuclear, non-renewable energy resources, nuclear | T30: Heat credits (RER) | -332.4291 | -317.8277 | -315.2042 | -311.8436
cumulative energy demand - nuclear, non-renewable energy resources, nuclear | T31: Electricity credits (RER) | -104632.0954 | -102654.3367 | -103796.8163 | -102539.8539
cumulative energy demand - nuclear, non-renewable energy resources, nuclear | T39: treatment of hazardous waste, underground deposit [DE] | 773.2905 | 837.2396 | 861.6268 | 863.6481
cumulative energy demand - nuclear, non-renewable energy resources, nuclear | T51: Infrastructure | 800.8192 | 667.1605 | 825.204 | 594.6418
cumulative energy demand - nuclear, non-renewable energy resources, nuclear | T03: Activated sludge
cumulative energy demand - nuclear, non-renewable energy resources, nuclear | T06: CHP plant
cumulative energy demand - nuclear, non-renewable energy resources, nuclear | T07: Centrifuge
cumulative energy demand - nuclear, non-renewable energy resources, nuclear | T10: Effluent